## Sheet1
Capacitor bank calculator
[11 empty] | CHARGING VOLTAGE OK |  |  |  | L11
| V, I, ESR bank Capacity Calculation |  |  | Internal | [7 empty] | Charge-Discharge Curves (DO NOT EDIT)
| C value | 500 | F | V string | 5.4 | [6 empty] | Charge | [6 empty] | Discharge
| V unit | 2.7 | V | C string | 250 | [5 empty] | DO NOT CHANGE | T (Seconds) | V |  | T (Seconds) | I (A) |  | Wchar | T (Seconds) | V |  | T (Seconds) | I (A) |  |  | Wdisch
| ESR | 0.005 | Ohm | ESR string | 0.01 | [5 empty] | exp | 0 | 0.001 |  | 0 | 4.4 |  | 0.0044 | 0 | 5.4 |  | 0 | 1.08 |  |  | 5.832
| Energy | 1822.5 | Joules (Ws) | [7 empty] | 2.7183 | 1 | 9.9995e-08 |  | 1 | 4.3996 |  | 4.3993e-07 | 1 | 5.3995 |  | 1 | 1.0799 |  |  | 5.8308
|  | 0.50625 | Watt-hour | [8 empty] | 2 | 1.9998e-07 |  | 2 | 4.3991 |  | 8.7974e-07 | 2 | 5.3989 |  | 2 | 1.0798 |  |  | 5.8297
| Self Time constant | 2.5 | s | [6 empty] | Max V (Ref) | Charging V | 3 | 2.9996e-07 |  | 3 | 4.3987 |  | 1.3194e-06 | 3 | 5.3984 |  | 3 | 1.0797 |  |  | 5.8285
| 5T_s | 12.5 | s | [6 empty] | 5.4 | 22 | 4 | 3.9992e-07 |  | 4 | 4.3982 |  | 1.7589e-06 | 4 | 5.3978 |  | 4 | 1.0796 |  |  | 5.8273
[12 empty] | 5 | 4.9988e-07 |  | 5 | 4.3978 |  | 2.1984e-06 | 5 | 5.3973 |  | 5 | 1.0795 |  |  | 5.8262
|  |  |  | Cost Calculator | [5 empty] | time to Max V in sec | 2816.3976 | 6 | 5.9982e-07 |  | 6 | 4.3974 |  | 2.6376e-06 | 6 | 5.3968 |  | 6 | 1.0794 |  |  | 5.825
| Ns | 2 | (Number of units in a string) | Unit price | 250 |  |  |  |  | Imax | 4.3996 | 7 | 6.9976e-07 |  | 7 | 4.3969 |  | 3.0768e-06 | 7 | 5.3962 |  | 7 | 1.0792 |  |  | 5.8238
| Np | 8 | (Number of strings) | total cap units | 16 |  | Time Converter |  |  |  |  | 8 | 7.9968e-07 |  | 8 | 4.3965 |  | 3.5158e-06 | 8 | 5.3957 |  | 8 | 1.0791 |  |  | 5.8227
|  |  |  | C_Bank total Price | 4000 | [6 empty] | 9 | 8.996e-07 |  | 9 | 4.396 |  | 3.9547e-06 | 9 | 5.3951 |  | 9 | 1.079 |  |  | 5.8215
| Bank Voltage | 5.4 | V |  |  |  | Second | 345387.764 |  |  |  | 10 | 9.995e-07 |  | 10 | 4.3956 |  | 4.3934e-06 | 10 | 5.3946 |  | 10 | 1.0789 |  |  | 5.8203
| Bank ESR | 0.00125 | Ohm |  |  |  | Minute | 8 |  |  |  | 11 | 1.0994e-06 |  | 11 | 4.3952 |  | 4.832e-06 | 11 | 5.3941 |  | 11 | 1.0788 |  |  | 5.8192
| Bank C | 2000 | F |  |  |  | Hour | 0 | DO NOT EDIT |  |  | 12 | 1.1993e-06 |  | 12 | 4.3947 |  | 5.2705e-06 | 12 | 5.3935 |  | 12 | 1.0787 |  |  | 5.818
| Energy Bank | 29160 | Joules (Ws) |  |  |  | Second | 345867.764 | Second | Minute | Hour | 13 | 1.2992e-06 |  | 13 | 4.3943 |  | 5.7089e-06 | 13 | 5.393 |  | 13 | 1.0786 |  |  | 5.8169
| Self Time Constant | 2.5 | s |  |  |  | Minute | 5764.4627 | 345387.764 | 5756.4627 | 95.941 | 14 | 1.399e-06 |  | 14 | 4.3938 |  | 6.1471e-06 | 14 | 5.3924 |  | 14 | 1.0785 |  |  | 5.8157
| 5*T_s | 12.5 | s |  |  |  | Hour | 96.0744 | 480 | - | 0.13333 | 15 | 1.4989e-06 |  | 15 | 4.3934 |  | 6.5852e-06 | 15 | 5.3919 |  | 15 | 1.0784 |  |  | 5.8145
| Zl or Rl | 5 | Ohm (Load) | [5 empty] | 0 | 0 | - | 16 | 1.5987e-06 |  | 16 | 4.393 |  | 7.0231e-06 | 16 | 5.3914 |  | 16 | 1.0783 |  |  | 5.8134
| 5*Time Constant | 833.3333 | min | 13.8889 | hours | [6 empty] | 17 | 1.6986e-06 |  | 17 | 4.3925 |  | 7.461e-06 | 17 | 5.3908 |  | 17 | 1.0782 |  |  | 5.8122
| T | 10000 | [9 empty] | 18 | 1.7984e-06 |  | 18 | 4.3921 |  | 7.8986e-06 | 18 | 5.3903 |  | 18 | 1.0781 |  |  | 5.811
[12 empty] | 19 | 1.8982e-06 |  | 19 | 4.3916 |  | 8.3362e-06 | 19 | 5.3897 |  | 19 | 1.0779 |  |  | 5.8099
| Internal Loss in ESR | [9 empty] | minutes to charge | 20 | 1.998e-06 | charge level | 20 | 4.3912 | Current Level | 8.7736e-06 | 20 | 5.3892 | charge level | 20 | 1.0778 | Current Level | minutes | 5.8087
| Current (single point) | ESR Loss in Watts | [8 empty] | 21.8229 | 1309.3736 | 2.7 | 50% | 5108.2562 | 2.64 | 60% | 7.128 | 5108.2562 | 3.24 | 60% | 5108.2562 | 0.648 | 60% | 85.1376 | 2.0995
| 0.1 | 1.25e-05 | [8 empty] | 28.3857 | 1703.1394 | 3.4452 | 63.8% | 6931.4718 | 2.2 | 50% | 7.5794 | 6931.4718 | 2.7 | 50% | 6931.4718 | 0.54 | 50% | 115.5245 | 1.458
| 0.5 | 0.0003125 | [8 empty] | 31.4204 | 1885.2256 | 3.78 | 70% | 9162.9073 | 1.76 | 40% | 6.6528 | 9781.6614 | 2.0304 | 37.6% | 9162.9073 | 0.432 | 40% | 152.7151 | 0.87713
| 1 | 0.00125 | [8 empty] | 36.4347 | 2186.084 | 4.32 | 80% | 12039.728 | 1.32 | 30% | 5.7024 | 12039.728 | 1.62 | 30% | 12039.728 | 0.324 | 30% | 200.6621 | 0.52488
| 1.2 | 0.0018 | [8 empty] | 41.6046 | 2496.2754 | 4.86 | 90% | 12039.728 | 1.32 | 30% | 6.4152 | 16094.3791 | 1.08 | 20% | 12039.728 | 0.324 | 30% | 200.6621 | 0.34992
| 1.5 | 0.0028125 | [8 empty] | 45.8591 | 2751.5481 | 5.292 | 98% | 18971.1999 | 0.66 | 15% | 3.4927 | 18971.1999 | 0.81 | 15% | 18971.1999 | 0.162 | 0.15 | 316.1867 | 0.13122
| 2 | 0.005 | [8 empty] | 46.94 | 2816.3976 | 5.4 | Vmax | 23025.8509 | 0.44 | 10% | 2.376 | 23025.8509 | 0.54 | 10% | 23025.8509 | 0.108 | 10% | 383.7642 | 0.05832
| 5 | 0.03125 | [9 empty] | charging time -reverse calculation
| 10 | 0.125 | [7 empty] | CHARGING | [9 empty] | DISCHARGING
| 20 | 0.5
| 30 | 1.125
| 50 | 3.125
| 100 | 12.5
| Imax | 1.08 | amperes
|  | Configuration calculator | [7 empty] | CHARGING | [9 empty] | DISCHARGING
| V required | 5.4 | Volts
Input | C required | 2000 | Farads
Output | E required | 29160 | Joules | 29.16 | kJoules
Input | E required | 14580 | Joules
Output | C required | 1000 | Farads
[5 empty] | Calculate for input 'E' or 'C' | C
| Unit V | 2.7 | Volts
| Unit C | 500 | Farads |  | Calculating for Assembled Capacitance
| Unit cost | 350 | Cost/unit
[5 empty] | E | 29160
OUTPUT | Ns | 2 | 5.4volts | Units | C | 2000
| Np (strings) | 8
| C bank | 2000 | Farads
| E single capacitor unit | 1822.5 | Joules |  | Emax actual | 29160
| Total number | 16 | Total number of capacitors
| Total Cost | 5600 | Cost
| The required capacitor bank configuration for 5.4 volts and 2000 farads and 29160 joules for given unit values is; 2S8P |  |  |  |  | 2S8P
THESE VALUES ARE EXPONENTIAL ONLY, IF USING A REGULATOR , THIS DOES NOT HOLD | [9 empty] | Reference values copied
Calculate time for specific values of V, I and E from main table ¦ DISCHARGE ONLY | [6 empty] | Initial V | Initial A |  | Cbank (F) | Ibank (Amp) | Vbank (Volt)
[7 empty] | 4 | 1 |  | 2000 | 1.08 | 5.4
|  |  |  | V,s | minutes | hours
| Time to Voltage Calculator |  | V | 3.9 |  |  | 97.5% |  |  | 5*T | 50000
|  |  | t | 253.1781 | 4.2196 | 0.070327 |  |  |  |  | Config | 2S8P
| Time to Current |  | I | 1 |  |  | 100%
|  |  | t | 0 | 0 | 0
| Time to Energy |  | E | 15350 | Energy bank = | 29160 | 52.64%
|  |  | t | 207.3662 | 3.4561 | 0.057602
|  |  | Voltage @ te ,volts | 3.9179
|  |  | Current @ te ,amps | 0.97948
|  |  |  | seconds | minutes | hours
|  |  |  | 1000 | 0 | 0
| Time search |  | t [ts+tm+th] | 1000 | 16.6667 | 0.27778
|  |  | V(t) | 3.6193 | 90.48%
|  |  | I(t) | 0.90484 | 90.48%
|  |  | P(t) | 3.2749
|  |  | E(t) | 13099.692 | 44.92%
|  |  |  | 14939.394 | 51.23%
|  |  | If using a converter to regulate output |  |  |  | Pout failure
|  |  | conv. Efficiency | 0.85
|  |  | Pout | 2.7837 | watts
|  |  | Threshold indicator | 5 |  |  | failure condition Pout < Pthreshold
|  |  | V out | 5 | volts
|  |  | I out | 1 | amperes
Power reverse time search
|  |  | Pin | 5.8824 | for Pout
V
I
use V and I values in above reverse time search
|  |  | Does not Work Properly | -1674.9109
This excel script contains a pre-fed formula based capacitor bank calculator. This calculator provides charging and discharging curves with plots, for both voltage and current. It also includes capacity calculation in joules and voltage and ESR calculation.
Configuration calculator allows user to input the required voltage and (either one of -) Capacitance or Energy (Selected by the option in Blue in F64) and the rest of the calculation, results in Ns and Np values and also the energy or capacitance depending upon which was calculated.
There is also a reverse value search for time given input for voltage, current or energy.
User inputs are indicated by blue underlined boxes
This calculator is designed and written by Wayri(c) 2022. Author does not guratee or warantee any accuracy, usecase or application for this file and its content. This file is provided as is. It is shared under GNU-CC-SA.
! - This has not been tested with lithium ultracapacitors or battery-capacitor hybrids. Thus it will most likely not work with such devices. There are workarounds for that, like considering only the data range you are interested in, but no gurantess.
WHICH ONE TO USE
WHAT IS YOUR ENERGY REQUIREMENT
E;
User input is energy in C63,and the script calculates corresponding bank capacitance value, given the voltage contraints of bank.
WHAT IS YOUR CAPACITANCE REQUIREMENT
C;
User input is CAPACITANCE in C59, and the script calculates corresponding energy of the capaitor bank, given the voltage contraints of bank.
This indicator is to prevent artifacting due to calculation of last part of charging voltage being in reverse. i.e. the voltage is manually given and time calculated corresponding to it. This gives better control on graph, howver it fails in the Vcharge<Vmax scenario causing a reverse line for the related time points. The data while curve is following standard charging curve is ok, however ignore the reverse jump in that case. THIS INDICATOR IS TO ENSURE YOU KNOW THIS.
Choose the initial voltage charge or current and then enter the voltage you wish to check time for. The first voltage can be the voltage which is at steady state and the later a point during discharge process.
Same for energy.
The second part does forward calculation for the capacitor V, I and E given a specific time. Capacitor initial conditions are taken locally from Initial V and A.
Note that these calculations are indicational and mere educated guesses in regards to converter integration. The use of converters will cause the current values to change and voltage to decay faster (generally linear if load is constant). Since it will try to maintain a constant output voltage, by drawing more current from capacitor bank.